## Sheet1
Nominal Voltage [V] | 14 |  | intermittant | continous | Drop | AWG | 105C | 150C | 200C | Ohms/1000ft 20C | R | Watt loss in cable | area circ mils
Voltage Drop [%] from alternator to bus at nominal current | 2% | just for info | #N/A | #N/A | 6.8728 | 24 | 2.5 | 4 | 5 | 28.4 | 0.6248 | 75.6008 | 475
Voltage Drop [%] from alternator to bus at nominal current | 0.28 | just for info | #N/A | #N/A | 3.9204 | 22 | 3 | 5 | 6 | 16.2 | 0.3564 | 43.1244 | 755
Voltage Drop continious [V] | 0.5 |  | #N/A | #N/A | 2.391 | 20 | 4 | 7 | 9 | 9.88 | 0.21736 | 26.3006 | 1216
Voltage Drop intermittent [V] | 1 |  | #N/A | #N/A | 1.5077 | 18 | 6 | 9 | 12 | 6.23 | 0.13706 | 16.5843 | 1900
|  |  | #N/A | #N/A | 1.164 | 16 | 7 | 11 | 14 | 4.81 | 0.10582 | 12.8042 | 2426
|  |  | 14 | #N/A | 0.74052 | 14 | 10 | 14 | 18 | 3.06 | 0.06732 | 8.1457 | 3831
|  |  | 14 | 12 | 0.48884 | 12 | 13 | 19 | 25 | 2.02 | 0.04444 | 5.3772 | 5874
Wire Length [ft] (take times 2 if dedicated ground wire vs. local ground) | 22 |  | 14 | 12 | 0.30492 | 10 | 17 | 26 | 32 | 1.26 | 0.02772 | 3.3541 | 9354
Current load [A] | 11 |  | 14 | 12 | 0.1694 | 8 | 38 | 57 | 71 | 0.7 | 0.0154 | 1.8634 | 16983
AWG continous | 12 |  | 14 | 12 | 0.10648 | 6 | 50 | 76 | 97 | 0.44 | 0.00968 | 1.1713 | 26818
AWG intermittant | 14 |  | 14 | 12 | 0.06776 | 4 | 68 | 103 | 133 | 0.28 | 0.00616 | 0.74536 | 42615
|  |  | 14 | 12 | 0.04356 | 2 | 95 | 141 | 179 | 0.18 | 0.00396 | 0.47916 | 66500
|  |  | 14 | 12 | 0.0363 | 1 | 113 | 166 | 210 | 0.15 | 0.0033 | 0.3993 | 81700
|  |  | 14 | 12 | 0.02904 | 0 | 128 | 192 | 243 | 0.12 | 0.00264 | 0.31944 | 104500
|  |  | 14 | 12 | 0.02178 | 00 | 147 | 222 | 285 | 0.09 | 0.00198 | 0.23958 | 133000
|  |  | 14 | 12 | 0.01694 | 000 | 172 | 262 | 335 | 0.07 | 0.00154 | 0.18634 | 166500
|  |  | 14 | 12 | 0.01452 | 0000 | 204 | 310 | 395 | 0.06 | 0.00132 | 0.15972 | 210900